## Sheet1
Theory & Concepts: |  |  |  | If necessary, use your browser's 'back' button to exit.
Greenshield's Model
Enter values in the cells at the right and |  |  |  |  | Enter the Free-Flow speed (A):
observe the corresponding changes in the |  |  |  |  | 78 | miles/hour
traffic flow graphs. |  |  |  |  | Enter the Jam Density (A/B):
[5 empty] | 190 | Vehicles/mile
Graph Calculations: |  |  |  |  | Calculations:
% of Jam | Density (k) | Speed (v) | Flow (q) |  | B=A/(A/B) | 0.41053
Density | k=%*(A/B) | v=A-B*K | q=k*v
0% | 0 | 78 | 0 |  | max flow:
10% | 19 | 70.2 | 1333.8 |  | q=A^2/(4*B) | 3705
20% | 38 | 62.4 | 2371.2
30% | 57 | 54.6 | 3112.2
40% | 76 | 46.8 | 3556.8
50% | 95 | 39 | 3705
60% | 114 | 31.2 | 3556.8
70% | 133 | 23.4 | 3112.2
80% | 152 | 15.6 | 2371.2
90% | 171 | 7.8 | 1333.8
100% | 190 | 0 | 0

## Sheet2
|  |  |  | 78 | 0.41053
|  |  |  | 190 | 3705
% of Jam | Density (k) | Speed (v) | Flow (q)
Density | k=%*(A/B) | v=A-B*K | q=k*v
0% | 0 | 78 | 0
1% | 1.9 | 77.22 | 146.718
2% | 3.8 | 76.44 | 290.472
3% | 5.7 | 75.66 | 431.262
4% | 7.6 | 74.88 | 569.088
5% | 9.5 | 74.1 | 703.95
6% | 11.4 | 73.32 | 835.848
7% | 13.3 | 72.54 | 964.782
8% | 15.2 | 71.76 | 1090.752
9% | 17.1 | 70.98 | 1213.758
10% | 19 | 70.2 | 1333.8
11% | 20.9 | 69.42 | 1450.878
12% | 22.8 | 68.64 | 1564.992
13% | 24.7 | 67.86 | 1676.142
14% | 26.6 | 67.08 | 1784.328
15% | 28.5 | 66.3 | 1889.55
16% | 30.4 | 65.52 | 1991.808
17% | 32.3 | 64.74 | 2091.102
18% | 34.2 | 63.96 | 2187.432
19% | 36.1 | 63.18 | 2280.798
20% | 38 | 62.4 | 2371.2
21% | 39.9 | 61.62 | 2458.638
22% | 41.8 | 60.84 | 2543.112
23% | 43.7 | 60.06 | 2624.622
24% | 45.6 | 59.28 | 2703.168
25% | 47.5 | 58.5 | 2778.75
26% | 49.4 | 57.72 | 2851.368
27% | 51.3 | 56.94 | 2921.022
28% | 53.2 | 56.16 | 2987.712
29% | 55.1 | 55.38 | 3051.438
30% | 57 | 54.6 | 3112.2
31% | 58.9 | 53.82 | 3169.998
32% | 60.8 | 53.04 | 3224.832
33% | 62.7 | 52.26 | 3276.702
34% | 64.6 | 51.48 | 3325.608
35% | 66.5 | 50.7 | 3371.55
36% | 68.4 | 49.92 | 3414.528
37% | 70.3 | 49.14 | 3454.542
38% | 72.2 | 48.36 | 3491.592
39% | 74.1 | 47.58 | 3525.678
40% | 76 | 46.8 | 3556.8
41% | 77.9 | 46.02 | 3584.958
42% | 79.8 | 45.24 | 3610.152
43% | 81.7 | 44.46 | 3632.382
44% | 83.6 | 43.68 | 3651.648
45% | 85.5 | 42.9 | 3667.95
46% | 87.4 | 42.12 | 3681.288
47% | 89.3 | 41.34 | 3691.662
48% | 91.2 | 40.56 | 3699.072
49% | 93.1 | 39.78 | 3703.518
50% | 95 | 39 | 3705
51% | 96.9 | 38.22 | 3703.518
52% | 98.8 | 37.44 | 3699.072
53% | 100.7 | 36.66 | 3691.662
54% | 102.6 | 35.88 | 3681.288
55% | 104.5 | 35.1 | 3667.95
56% | 106.4 | 34.32 | 3651.648
57% | 108.3 | 33.54 | 3632.382
58% | 110.2 | 32.76 | 3610.152
59% | 112.1 | 31.98 | 3584.958
60% | 114 | 31.2 | 3556.8
61% | 115.9 | 30.42 | 3525.678
62% | 117.8 | 29.64 | 3491.592
63% | 119.7 | 28.86 | 3454.542
64% | 121.6 | 28.08 | 3414.528
65% | 123.5 | 27.3 | 3371.55
66% | 125.4 | 26.52 | 3325.608
67% | 127.3 | 25.74 | 3276.702
68% | 129.2 | 24.96 | 3224.832
69% | 131.1 | 24.18 | 3169.998
70% | 133 | 23.4 | 3112.2
71% | 134.9 | 22.62 | 3051.438
72% | 136.8 | 21.84 | 2987.712
73% | 138.7 | 21.06 | 2921.022
74% | 140.6 | 20.28 | 2851.368
75% | 142.5 | 19.5 | 2778.75
76% | 144.4 | 18.72 | 2703.168
77% | 146.3 | 17.94 | 2624.622
78% | 148.2 | 17.16 | 2543.112
79% | 150.1 | 16.38 | 2458.638
80% | 152 | 15.6 | 2371.2
81% | 153.9 | 14.82 | 2280.798
82% | 155.8 | 14.04 | 2187.432
83% | 157.7 | 13.26 | 2091.102
84% | 159.6 | 12.48 | 1991.808
85% | 161.5 | 11.7 | 1889.55
86% | 163.4 | 10.92 | 1784.328
87% | 165.3 | 10.14 | 1676.142
88% | 167.2 | 9.36 | 1564.992
89% | 169.1 | 8.58 | 1450.878
90% | 171 | 7.8 | 1333.8
91% | 172.9 | 7.02 | 1213.758
92% | 174.8 | 6.24 | 1090.752
93% | 176.7 | 5.46 | 964.782
94% | 178.6 | 4.68 | 835.848
95% | 180.5 | 3.9 | 703.95
96% | 182.4 | 3.12 | 569.088
97% | 184.3 | 2.34 | 431.262
98% | 186.2 | 1.56 | 290.472
99% | 188.1 | 0.78 | 146.718
100% | 190 | 0 | 0